## UPS-2
| UPS-2_BOM_2021-03-23 |  |  |  | ECOM ENGINEERING
ID | Reference | Quantity | Value | Footprint | Digi-Key_PN
1 | C2 | 1 | 47u | Capacitor_SMD:CP_Elec_6.3x5.3 | PCE3908CT-ND
2 | C4 | 1 | 1u | Capacitor_SMD:C_0805_2012Metric | 399-7410-1-ND
3 | C5 C1 C13 C12 C15 C11 C3 C14 | 8 | 100n | Capacitor_SMD:C_0805_2012Metric | 399-1169-1-ND
4 | C6 | 1 | 10u | Capacitor_SMD:C_0805_2012Metric | 445-9015-1-ND
5 | C7 | 1 | 330u/25V | Capacitor_SMD:CP_Elec_8x11.9 | PCE3906CT-ND
6 | C9 C8 C10 | 3 | 22u | Capacitor_SMD:C_0805_2012Metric | 445-14560-1-ND
7 | D2 D1 | 2 | MBRA340 | Diode_SMD:D_SMA | MBRA340T3GOSCT-ND
8 | D4 D3 | 2 | 1N4148WS | Diode_SMD:D_SOD-323 | 1N4148WSTR
9 | D5 | 1 | LED green | LED_SMD:LED_1206_3216Metric | 1516-1073-1-ND
10 | D6 | 1 | LED blue | LED_SMD:LED_1206_3216Metric | 1516-1072-1-ND
11 | D7 | 1 | LED white | LED_SMD:LED_1206_3216Metric | 1516-1074-1-ND
12 | J1 | 1 | PJ-102A | Connector_BarrelJack:BarrelJack_CUI_PJ-102AH_Horizontal | CP-102A-ND
13 | J2 | 1 | Screw_Terminal | TerminalBlock:TerminalBlock_bornier-2_P5.08mm | ED2609-ND
14 | J3 | 1 | OX40HAT | Connector_PinSocket_2.54mm:PinSocket_2x20_P2.54mm_Vertical | 612-HLE-120-02-F-DV-BE-ND
15 | J4 | 1 | Mode | Connector_PinHeader_2.54mm:PinHeader_1x02_P2.54mm_Vertical
16 | J5 | 1 | Ports | Connector_PinHeader_2.54mm:PinHeader_2x02_P2.54mm_Vertical
17 | J6 | 1 | Conn_01x05 | Connector_PinHeader_2.54mm:PinHeader_1x05_P2.54mm_Vertical
18 | L1 | 1 | 5.6uH | Inductor_SMD:L_Bourns_SRR1260 | SRR1260A-5R6YCT-ND
19 | Q1 | 1 | DMG2305UX | Package_TO_SOT_SMD:SOT-23 | DMG2305UX-13DICT-ND
20 | Q2 | 1 | DMMT5401 | Package_TO_SOT_SMD:SOT-23-6 | DMMT5401-FDICT-ND
21 | R11 | 1 | 20k | Resistor_SMD:R_0805_2012Metric
22 | R12 R2 R1 R7 R13 R16 | 6 | 27k | Resistor_SMD:R_0805_2012Metric
23 | R14 | 1 | 220k | Resistor_SMD:R_0805_2012Metric
24 | R15 | 1 | 510k | Resistor_SMD:R_0805_2012Metric
25 | R17 | 1 | 62k | Resistor_SMD:R_0805_2012Metric
26 | R22 R18 R21 | 3 | 2.2k | Resistor_SMD:R_0805_2012Metric
27 | R3 | 1 | 30R | Resistor_SMD:R_0805_2012Metric
28 | R4 | 1 | 53.6k | Resistor_SMD:R_0805_2012Metric
29 | R5 | 1 | 1.5k | Resistor_SMD:R_0805_2012Metric
30 | R6 R20 R19 | 3 | 9.1k | Resistor_SMD:R_0805_2012Metric
31 | R8 | 1 | 47k | Resistor_SMD:R_0805_2012Metric
32 | R9 R10 | 2 | 10k | Resistor_SMD:R_0805_2012Metric
33 | SW1 | 1 | 6x6mm | Button_Switch_SMD:SW_SPST_PTS645 | CKN9087DKR-ND
34 | U1 | 1 | TPS56339DDCR | Package_TO_SOT_SMD:SOT-23-6 | 296-53568-1-ND
35 | U2 | 1 | TPS2121 | project_footprints:TPS2121RUXR_V2 | 296-53410-1-ND
36 | U3 | 1 | ST715C33R | Package_TO_SOT_SMD:SOT-353_SC-70-5 | 497-15509-1-ND
37 | U4 | 1 | CAT24C32WI | Package_SO:SO-8_3.9x4.9mm_P1.27mm | CAT24C32WI-GT3CT-ND
38 | U5 | 1 | STM32G030Fx | Package_SO:TSSOP-20_4.4x6.5mm_P0.65mm | STM32G030F6P6
39 | X-J5_1-2 X-J5_2-3 X-J4_1-2 | 3 | Jumper 2.54 |  | S9337-ND
Off board:
40 | J3 + |  | Header 2x40 | 40 pin Stacking Header | 1528-1783-ND
40a | J3 + alternative |  |  | Adafruit 2x20 Extra tall header ID 1979 | xxx