## UPS-2
	UPS-2_BOM_2020-05-29				ECOM ENGINEERING GMBH

ID	Reference	Quantity	Value	Footprint	Digi-Key_PN
1	C2	1	47u	Capacitor_SMD:CP_Elec_6.3x5.3	PCE3908CT-ND
2	C4	1	1u	Capacitor_SMD:C_0805_2012Metric	399-7410-1-ND
3	C5 C1 C13 C12 C15 C11 C3 C14	8	100n	Capacitor_SMD:C_0805_2012Metric	399-1169-1-ND
4	C6	1	10u	Capacitor_SMD:C_0805_2012Metric	445-9015-1-ND
5	C7	1	330u/25V	Capacitor_SMD:CP_Elec_8x11.9	PCE3906CT-ND
6	C9 C8 C10	3	22u	Capacitor_SMD:C_0805_2012Metric	445-14560-1-ND
7	D2 D1	2	MBRA340	Diode_SMD:D_SMA	MBRA340T3GOSCT-ND
8	D4 D3	2	1N4148WS	Diode_SMD:D_SOD-323	1N4148WSTR
9	D5	1	LED green	LED_SMD:LED_1206_3216Metric	1516-1073-1-ND
10	D6	1	LED blue	LED_SMD:LED_1206_3216Metric	1516-1072-1-ND
11	D7	1	LED white	LED_SMD:LED_1206_3216Metric	1516-1074-1-ND
12	J1	1	PJ-102A	Connector_BarrelJack:BarrelJack_CUI_PJ-102AH_Horizontal	CP-102A-ND
13	J2	1	Screw_Terminal	TerminalBlock:TerminalBlock_bornier-2_P5.08mm	ED2609-ND
14	J3	1	OX40HAT	Connector_PinSocket_2.54mm:PinSocket_2x20_P2.54mm_Vertical	612-HLE-120-02-F-DV-BE-ND
15	J4	1	Mode	Connector_PinHeader_2.54mm:PinHeader_1x02_P2.54mm_Vertical
16	J5	1	Ports	Connector_PinHeader_2.54mm:PinHeader_2x02_P2.54mm_Vertical
17	J6	1	Conn_01x05	Connector_PinHeader_2.54mm:PinHeader_1x05_P2.54mm_Vertical
18	L1	1	5.6uH	Inductor_SMD:L_Bourns_SRR1260	SRR1260A-5R6YCT-ND
19	Q1	1	DMG2305UX	Package_TO_SOT_SMD:SOT-23	DMG2305UX-13DICT-ND
20	Q2	1	DMMT5401	Package_TO_SOT_SMD:SOT-23-6	DMMT5401-FDICT-ND
21	R11	1	20k	Resistor_SMD:R_0805_2012Metric
22	R12 R2 R1 R7 R13 R16 R17	7	27k	Resistor_SMD:R_0805_2012Metric
23	R15 R14	2	220k	Resistor_SMD:R_0805_2012Metric
24	R22 R18 R21	3	2.2k	Resistor_SMD:R_0805_2012Metric
25	R3	1	30R	Resistor_SMD:R_0805_2012Metric
26	R4	1	53.6k	Resistor_SMD:R_0805_2012Metric
27	R5	1	1.5k	Resistor_SMD:R_0805_2012Metric
28	R6 R20 R19	3	9.1k	Resistor_SMD:R_0805_2012Metric
29	R8	1	47k	Resistor_SMD:R_0805_2012Metric
30	R9 R10	2	10k	Resistor_SMD:R_0805_2012Metric
31	SW1	1	6x6mm	Button_Switch_SMD:SW_SPST_PTS645	CKN9087DKR-ND
32	U1	1	TPS56339DDCR	Package_TO_SOT_SMD:SOT-23-6	296-53568-1-ND
33	U2	1	TPS2121	project_footprints:TPS2121RUXR_V2	296-53410-1-ND
34	U3	1	ST715C33R	Package_TO_SOT_SMD:SOT-353_SC-70-5	497-15509-1-ND
35	U4	1	CAT24C32WI	Package_SO:SO-8_3.9x4.9mm_P1.27mm	CAT24C32WI-GT3CT-ND
36	U5	1	STM32G030Fx	Package_SO:TSSOP-20_4.4x6.5mm_P0.65mm	STM32G030F6P6
37	X-J5_1-2 X-J5_2-3 X-J4_1-2	3	Jumper 2.54		S9337-ND